## README
How to use this spreadsheet: This sheet is intended to be a capture of the relevant technical data to load into a systems model using automated importer tools. In addition, it supports the regular gathering of information by an owner from project contributors. It is currently loaded with information for an electric sedan but these can all be changed and updated as needed. There should be a curator that works to maintain and expand the calculations and then a large set of contributors to put their information into the sheet. In general, there are areas for entering and collecting data and then a series of sheets that will process those data into forms suitable for model import. Data entry areas should be available for all to edit, while only expert users of the sheet should modify the calculation areas. See the tab color coding area for organization of the spreadsheet.
Tab color coding: The colors on tabs are shown below. The colors each represent: Light orange - This is an information sheet like this read me. Blue - This is a data sheet. Feel free to input as needed. In this sheet, the light blue tabs have their data aggregated into the "Component Report" for easy viewing. Green - This is a modeling data sheet. It supports describing connections or composition of Components into Assemblies Black - This is a model pattern sheet. Only experts should touch this. These should be saved off separately to support model import as described in the import instructions.

## Component Report
Name | Quantity in Assembly | Documentation | Kind | Subsystem | Notes | CI Acronym
Electric Car |  | Electric car that resembles general architecture of the Tesla Model 3 | 0 | Car | #REF! | 0
Permanent Magnet Switched Reluctance Motor |  | A motor that uses permanent magnets to overcome torque ripple in purely electromagnetic reluctance motor schemes. | 0 | Propulsion | #REF! | 0
Invertor |  | Electronics to transform DC power into AC power for electric motors | 0 | Power | #REF! | 0
DC-DC Converter |  | Changes from one voltage level to another | 0 | Power | #REF! | 0
Motor Controller |  | Controller for powered mode - carefully applies power for smooth motor operation | 0 | Propulsion | #REF! | 0
Regenerative Braking Controller |  | Controller for recovering power by running motor as a generator | 0 | Power | #REF! | 0
Battery Pack |  | Main energy storage for the vehicle | 0 | Power | #REF! | 0
Battery Management Unit |  | Unit to optimize battery operation and maintain safety during charge and discharge | 0 | Power | #REF! | 0
High Voltage Distribution Unit |  | Electronics for conditioning and supplying power around the system | 0 | Power | #REF! | 0
Differential Gearbox |  | Mechanically increases torque or cruise rotation speed that supports different speeds for each side | 0 | Drivetrain | #REF! | 0
Core Electronics Bay |  | Area of centralization for electronics to allow for common cooling and ease of assembly | 0 | Car | #REF! | 0
Disc Brakes |  | Conventional brakes to augment stopping distance past what regenerative braking can do | 0 | Drivetrain | #REF! | 0
Wheel |  | Assembled wheel that converts applied torques to linear momentum changes | 0 | Drivetrain | #REF! | 0
Hub |  | Metal core of the wheel for attachment of axle and brakes | 0 | Drivetrain | #REF! | 0
Tire |  | Air-carrying part of the wheel that contacts the road | 0 | Drivetrain | #REF! | 0
Front Axle |  | Axle for front two wheels | 0 | Drivetrain | #REF! | 0
Rear Axle |  | Axle for rear two wheels | 0 | Drivetrain | #REF! | 0
Double Wishbone Front Suspension |  | Front suspension that is independent for each of the two front wheels using wishbone layout | 0 | Suspension | #REF! | 0
Multi-Link Rear Suspension |  | Rear suspension that is independent for each of the two rear wheels using multilink layout | 0 | Suspension | #REF! | 0
Wishbone Arm |  | Arm for wishbone suspension | 0 | Suspension | #REF! | 0
Wishbone Spring |  | Spring for wishbone suspension | 0 | Suspension | #REF! | 0
Camera |  | A visible light camera for obstacle detection and road sensing | 0 | Self-Driving | #REF! | 0
Ultrasound |  | Ultrasonic sensor for nearby object ranging | 0 | Self-Driving | #REF! | 0
Radar |  | Radar for nearby object ranging and rate of approach detection | 0 | Self-Driving | #REF! | 0
Autopilot Suite |  | Integrated software suite that provides autonomy to the vehicle | 0 | Self-Driving | #REF! | 0
Navigation Software |  | Software modules responsible to determining appropriate trajectory | 0 | Self-Driving | #REF! | 0

## Component Tracking
Component or Assembly Name | Subsystem | Kind | Component Acronym
Electric Car | Car
Permanent Magnet Switched Reluctance Motor | Propulsion
Invertor | Power
DC-DC Converter | Power
Motor Controller | Propulsion
Regenerative Braking Controller | Power
Battery Pack | Power
Battery Management Unit | Power
High Voltage Distribution Unit | Power
Differential Gearbox | Drivetrain
Core Electronics Bay | Car
Disc Brakes | Drivetrain
Wheel | Drivetrain
Hub | Drivetrain
Tire | Drivetrain
Front Axle | Drivetrain
Rear Axle | Drivetrain
Double Wishbone Front Suspension | Suspension
Multi-Link Rear Suspension | Suspension
Wishbone Arm | Suspension
Wishbone Spring | Suspension
Camera | Self-Driving
Ultrasound | Self-Driving
Radar | Self-Driving
Autopilot Suite | Self-Driving
Navigation Software | Self-Driving
Sensor Fusion Software | Self-Driving
Current State Estimator | Self-Driving

## Component Discussion
Component Name | Documentation
Electric Car | Electric car that resembles general architecture of the Tesla Model 3
Permanent Magnet Switched Reluctance Motor | A motor that uses permanent magnets to overcome torque ripple in purely electromagnetic reluctance motor schemes.
Invertor | Electronics to transform DC power into AC power for electric motors
DC-DC Converter | Changes from one voltage level to another
Motor Controller | Controller for powered mode - carefully applies power for smooth motor operation
Regenerative Braking Controller | Controller for recovering power by running motor as a generator
Battery Pack | Main energy storage for the vehicle
Battery Management Unit | Unit to optimize battery operation and maintain safety during charge and discharge
High Voltage Distribution Unit | Electronics for conditioning and supplying power around the system
Differential Gearbox | Mechanically increases torque or cruise rotation speed that supports different speeds for each side
Core Electronics Bay | Area of centralization for electronics to allow for common cooling and ease of assembly
Disc Brakes | Conventional brakes to augment stopping distance past what regenerative braking can do
Wheel | Assembled wheel that converts applied torques to linear momentum changes
Hub | Metal core of the wheel for attachment of axle and brakes
Tire | Air-carrying part of the wheel that contacts the road
Front Axle | Axle for front two wheels
Rear Axle | Axle for rear two wheels
Double Wishbone Front Suspension | Front suspension that is independent for each of the two front wheels using wishbone layout
Multi-Link Rear Suspension | Rear suspension that is independent for each of the two rear wheels using multilink layout
Wishbone Arm | Arm for wishbone suspension
Wishbone Spring | Spring for wishbone suspension
Camera | A visible light camera for obstacle detection and road sensing
Ultrasound | Ultrasonic sensor for nearby object ranging
Radar | Radar for nearby object ranging and rate of approach detection
Autopilot Suite | Integrated software suite that provides autonomy to the vehicle
Navigation Software | Software modules responsible to determining appropriate trajectory
Sensor Fusion Software | Software that integrates sensor inputs to develop a common local picture
Current State Estimator | Software that determines current car speed, position on road, etc.

## Part-Assembly Locators
Component Name | Role | Assembly Tier | Assembly Tier 2 Role | Assembly Tier 3 Role | Assembly Tier 4 Role | Assembly Tier 5 Role | Full Path
Permanent Magnet Switched Reluctance Motor | Front Motor | 2 |  |  |  |  | Electric Car.Front Motor
Permanent Magnet Switched Reluctance Motor | Rear Motor | 2 |  |  |  |  | Electric Car.Rear Motor
Invertor | Electric Car::Invertor | 2 |  |  |  |  | Electric Car.Electric Car::Invertor
DC-DC Converter | Electric Car::DC-DC Converter | 2 |  |  |  |  | Electric Car.Electric Car::DC-DC Converter
Motor Controller | Core Electronics Bay::Motor Controller | 3 | Elex Bay |  |  |  | Electric Car.Elex Bay.Core Electronics Bay::Motor Controller
Regenerative Braking Controller | Core Electronics Bay::Regenerative Braking Controller | 3 | Elex Bay |  |  |  | Electric Car.Elex Bay.Core Electronics Bay::Regenerative Braking Controller
Battery Pack | Electric Car::Battery Pack | 2 |  |  |  |  | Electric Car.Electric Car::Battery Pack
Battery Management Unit | Core Electronics Bay::Battery Management Unit | 3 | Elex Bay |  |  |  | Electric Car.Elex Bay.Core Electronics Bay::Battery Management Unit
High Voltage Distribution Unit | Core Electronics Bay::High Voltage Distribution Unit | 3 | Elex Bay |  |  |  | Electric Car.Elex Bay.Core Electronics Bay::High Voltage Distribution Unit
Differential Gearbox | Electric Car::Differential Gearbox | 2 |  |  |  |  | Electric Car.Electric Car::Differential Gearbox
Core Electronics Bay | Elex Bay | 2 |  |  |  |  | Electric Car.Elex Bay
Disc Brakes | Electric Car::Disc Brakes | 2 |  |  |  |  | Electric Car.Electric Car::Disc Brakes
Wheel | Front Driver | 2 |  |  |  |  | Electric Car.Front Driver
Wheel | Front Passenger | 2 |  |  |  |  | Electric Car.Front Passenger
Wheel | Rear Driver | 2 |  |  |  |  | Electric Car.Rear Driver
Wheel | Rear Passenger | 2 |  |  |  |  | Electric Car.Rear Passenger
Hub | Wheel::Hub | 3 | Wheel |  |  |  | Electric Car.Wheel.Wheel::Hub
Tire | Wheel::Tire | 3 | Wheel |  |  |  | Electric Car.Wheel.Wheel::Tire
Front Axle | Electric Car::Front Axle | 2 |  |  |  |  | Electric Car.Electric Car::Front Axle
Rear Axle | Electric Car::Rear Axle | 2 |  |  |  |  | Electric Car.Electric Car::Rear Axle
Double Wishbone Front Suspension | Front Suspension | 2 |  |  |  |  | Electric Car.Front Suspension
Multi-Link Rear Suspension | Rear Suspension | 2 |  |  |  |  | Electric Car.Rear Suspension
Wishbone Arm | Arm | 3 | Front Suspension |  |  |  | Electric Car.Front Suspension.Arm
Wishbone Spring | Spring | 3 | Front Suspension |  |  |  | Electric Car.Front Suspension.Spring
Camera | Electric Car::Camera | 2 |  |  |  |  | Electric Car.Electric Car::Camera
Ultrasound | Electric Car::Ultrasound | 2 |  |  |  |  | Electric Car.Electric Car::Ultrasound
Radar | Electric Car::Radar | 2 |  |  |  |  | Electric Car.Electric Car::Radar
Autopilot Suite | Autopilot | 2 |  |  |  |  | Electric Car.Autopilot
Navigation Software | Autopilot Suite::Navigation Software | 3 | Autopilot |  |  |  | Electric Car.Autopilot.Autopilot Suite::Navigation Software
Sensor Fusion Software | Autopilot Suite::Sensor Fusion Software | 3 | Autopilot |  |  |  | Electric Car.Autopilot.Autopilot Suite::Sensor Fusion Software
Current State Estimator | Autopilot Suite::Current State Estimator | 3 | Autopilot |  |  |  | Electric Car.Autopilot.Autopilot Suite::Current State Estimator

## Part Type Split
Component | Role | Assembly | Type | Type Modifier | Basic Counter | Index Counter | Spatial Counter
Permanent Magnet Switched Reluctance Motor | Front Motor | Electric Car | Spatial | Front | 0 | 0 | 1
Permanent Magnet Switched Reluctance Motor | Rear Motor | Electric Car | Spatial | Rear | 0 | 0 | 2
Invertor | Electric Car::Invertor | Electric Car | Basic |  | 1 | 0 | 1
DC-DC Converter | Electric Car::DC-DC Converter | Electric Car | Basic |  | 2 | 0 | 1
Motor Controller | Core Electronics Bay::Motor Controller | Core Electronics Bay | Basic |  | 3 | 0 | 1
Regenerative Braking Controller | Core Electronics Bay::Regenerative Braking Controller | Core Electronics Bay | Basic |  | 4 | 0 | 1
Battery Pack | Electric Car::Battery Pack | Electric Car | Basic |  | 5 | 0 | 1
Battery Management Unit | Core Electronics Bay::Battery Management Unit | Core Electronics Bay | Basic |  | 6 | 0 | 1
High Voltage Distribution Unit | Core Electronics Bay::High Voltage Distribution Unit | Core Electronics Bay | Basic |  | 7 | 0 | 1
Differential Gearbox | Electric Car::Differential Gearbox | Electric Car | Basic |  | 8 | 0 | 1
Core Electronics Bay | Elex Bay | Electric Car | Basic |  | 9 | 0 | 1
Disc Brakes | Electric Car::Disc Brakes | Electric Car | Basic |  | 10 | 0 | 1
Wheel | Front Driver | Electric Car | Spatial | Front Left | 10 | 0 | 2
Wheel | Front Passenger | Electric Car | Spatial | Front Right | 10 | 0 | 3
Wheel | Rear Driver | Electric Car | Spatial | Rear Left | 10 | 0 | 4
Wheel | Rear Passenger | Electric Car | Spatial | Rear Right | 10 | 0 | 5
Hub | Wheel::Hub | Wheel | Basic |  | 11 | 0 | 5
Tire | Wheel::Tire | Wheel | Basic |  | 12 | 0 | 5
Front Axle | Electric Car::Front Axle | Electric Car | Spatial | Front | 12 | 0 | 6
Rear Axle | Electric Car::Rear Axle | Electric Car | Spatial | Rear | 12 | 0 | 7
Double Wishbone Front Suspension | Front Suspension | Electric Car | Basic |  | 13 | 0 | 7
Multi-Link Rear Suspension | Rear Suspension | Electric Car | Basic |  | 14 | 0 | 7
Wishbone Arm | Arm | Double Wishbone Front Suspension | Basic |  | 15 | 0 | 7
Wishbone Spring | Spring | Double Wishbone Front Suspension | Basic |  | 16 | 0 | 7
Camera | Electric Car::Camera | Electric Car | Basic |  | 17 | 0 | 7
Ultrasound | Electric Car::Ultrasound | Electric Car | Basic |  | 18 | 0 | 7
Radar | Electric Car::Radar | Electric Car | Basic |  | 19 | 0 | 7
Autopilot Suite | Autopilot | Electric Car | Basic |  | 20 | 0 | 7
Navigation Software | Autopilot Suite::Navigation Software | Autopilot Suite | Basic |  | 21 | 0 | 7
Sensor Fusion Software | Autopilot Suite::Sensor Fusion Software | Autopilot Suite | Basic |  | 22 | 0 | 7
Current State Estimator | Autopilot Suite::Current State Estimator | Autopilot Suite | Basic |  | 23 | 0 | 7
Note on B1: Cole, Bjorn: Name for how the component is used - if same as component name (e.g., component is defined by its use), then use "Assembly::Component" as the name to distinguish from Component name.

## Connections
Source | Target | Source Direct? | Target Direct? | Source Port | Target Port | Source IF | Target IF | Connection Type | Source Final Delegate | Target Final Delegate | Source Part Row | Target Part Row | LCP Tier | Lowest Common Parent Tier 1? | Lowest Common Parent Tier 2? | Lowest Common Parent Tier 3? | Lowest Common Parent Tier 4? | Source Internal Delegation? | Source Assembly Connection Use | Source Connection Component | Source Step Down 1 | Source Step Down 1 Type | Source Step Down 2 | Source Step Down 2 Type | Target Internal Delegation? | Target Assembly Connection Use | Target Connection Component | Target Step Down 1 | Target Step Down 1 Type | Target Step Down 2 | Target Step Down 2 Type | Lowest Common Parent | LCP Type | Source Delegations Count | Target Delegations Count
Core Electronics Bay::High Voltage Distribution Unit | Front Motor | FALSE | FALSE | Front Motor Supply | Power In | 200 VDC | 200 VDC | Power Connection | 0 | 0 | 9 | 1 | 1 | TRUE | TRUE | FALSE | FALSE | TRUE | Elex Bay | Core Electronics Bay | Core Electronics Bay::High Voltage Distribution Unit | High Voltage Distribution Unit |  |  | FALSE | Front Motor | Permanent Magnet Switched Reluctance Motor |  |  |  |  | Electric Car | Electric Car | 1 | 0
Core Electronics Bay::High Voltage Distribution Unit | Rear Motor | FALSE | FALSE | Rear Motor Supply | Power In | 200 VDC | 200 VDC | Power Connection | 0 | 0 | 9 | 2 | 1 | TRUE | TRUE | FALSE | FALSE | TRUE | Elex Bay | Core Electronics Bay | Core Electronics Bay::High Voltage Distribution Unit | High Voltage Distribution Unit |  |  | FALSE | Rear Motor | Permanent Magnet Switched Reluctance Motor |  |  |  |  | Electric Car | Electric Car | 1 | 0
0 | 0 | 0 | 0 | 0 | 0 | 0 | 0 | 0 | 0 | 0 | 0 | 0 | 0 | 0 | 0 | 0 | 0 | 0 | 0 | 0 | 0 | 0 | 0 | 0 | 0 | 0 | 0 | 0 | 0 | 0 | 0 | 0 | 0 | 0 | 0
0 | 0 | 0 | 0 | 0 | 0 | 0 | 0 | 0 | 0 | 0 | 0 | 0 | 0 | 0 | 0 | 0 | 0 | 0 | 0 | 0 | 0 | 0 | 0 | 0 | 0 | 0 | 0 | 0 | 0 | 0 | 0 | 0 | 0 | 0 | 0
0 | 0 | 0 | 0 | 0 | 0 | 0 | 0 | 0 | 0 | 0 | 0 | 0 | 0 | 0 | 0 | 0 | 0 | 0 | 0 | 0 | 0 | 0 | 0 | 0 | 0 | 0 | 0 | 0 | 0 | 0 | 0 | 0 | 0 | 0 | 0
0 | 0 | 0 | 0 | 0 | 0 | 0 | 0 | 0 | 0 | 0 | 0 | 0 | 0 | 0 | 0 | 0 | 0 | 0 | 0 | 0 | 0 | 0 | 0 | 0 | 0 | 0 | 0 | 0 | 0 | 0 | 0 | 0 | 0 | 0 | 0
0 | 0 | 0 | 0 | 0 | 0 | 0 | 0 | 0 | 0 | 0 | 0 | 0 | 0 | 0 | 0 | 0 | 0 | 0 | 0 | 0 | 0 | 0 | 0 | 0 | 0 | 0 | 0 | 0 | 0 | 0 | 0 | 0 | 0 | 0 | 0
0 | 0 | 0 | 0 | 0 | 0 | 0 | 0 | 0 | 0 | 0 | 0 | 0 | 0 | 0 | 0 | 0 | 0 | 0 | 0 | 0 | 0 | 0 | 0 | 0 | 0 | 0 | 0 | 0 | 0 | 0 | 0 | 0 | 0 | 0 | 0
0 | 0 | 0 | 0 | 0 | 0 | 0 | 0 | 0 | 0 | 0 | 0 | 0 | 0 | 0 | 0 | 0 | 0 | 0 | 0 | 0 | 0 | 0 | 0 | 0 | 0 | 0 | 0 | 0 | 0 | 0 | 0 | 0 | 0 | 0 | 0
0 | 0 | 0 | 0 | 0 | 0 | 0 | 0 | 0 | 0 | 0 | 0 | 0 | 0 | 0 | 0 | 0 | 0 | 0 | 0 | 0 | 0 | 0 | 0 | 0 | 0 | 0 | 0 | 0 | 0 | 0 | 0 | 0 | 0 | 0 | 0
0 | 0 | 0 | 0 | 0 | 0 | 0 | 0 | 0 | 0 | 0 | 0 | 0 | 0 | 0 | 0 | 0 | 0 | 0 | 0 | 0 | 0 | 0 | 0 | 0 | 0 | 0 | 0 | 0 | 0 | 0 | 0 | 0 | 0 | 0 | 0
0 | 0 | 0 | 0 | 0 | 0 | 0 | 0 | 0 | 0 | 0 | 0 | 0 | 0 | 0 | 0 | 0 | 0 | 0 | 0 | 0 | 0 | 0 | 0 | 0 | 0 | 0 | 0 | 0 | 0 | 0 | 0 | 0 | 0 | 0 | 0
0 | 0 | 0 | 0 | 0 | 0 | 0 | 0 | 0 | 0 | 0 | 0 | 0 | 0 | 0 | 0 | 0 | 0 | 0 | 0 | 0 | 0 | 0 | 0 | 0 | 0 | 0 | 0 | 0 | 0 | 0 | 0 | 0 | 0 | 0 | 0
0 | 0 | 0 | 0 | 0 | 0 | 0 | 0 | 0 | 0 | 0 | 0 | 0 | 0 | 0 | 0 | 0 | 0 | 0 | 0 | 0 | 0 | 0 | 0 | 0 | 0 | 0 | 0 | 0 | 0 | 0 | 0 | 0 | 0 | 0 | 0
0 | 0 | 0 | 0 | 0 | 0 | 0 | 0 | 0 | 0 | 0 | 0 | 0 | 0 | 0 | 0 | 0 | 0 | 0 | 0 | 0 | 0 | 0 | 0 | 0 | 0 | 0 | 0 | 0 | 0 | 0 | 0 | 0 | 0 | 0 | 0
0 | 0 | 0 | 0 | 0 | 0 | 0 | 0 | 0 | 0 | 0 | 0 | 0 | 0 | 0 | 0 | 0 | 0 | 0 | 0 | 0 | 0 | 0 | 0 | 0 | 0 | 0 | 0 | 0 | 0 | 0 | 0 | 0 | 0 | 0 | 0
0 | 0 | 0 | 0 | 0 | 0 | 0 | 0 | 0 | 0 | 0 | 0 | 0 | 0 | 0 | 0 | 0 | 0 | 0 | 0 | 0 | 0 | 0 | 0 | 0 | 0 | 0 | 0 | 0 | 0 | 0 | 0 | 0 | 0 | 0 | 0
0 | 0 | 0 | 0 | 0 | 0 | 0 | 0 | 0 | 0 | 0 | 0 | 0 | 0 | 0 | 0 | 0 | 0 | 0 | 0 | 0 | 0 | 0 | 0 | 0 | 0 | 0 | 0 | 0 | 0 | 0 | 0 | 0 | 0 | 0 | 0
0 | 0 | 0 | 0 | 0 | 0 | 0 | 0 | 0 | 0 | 0 | 0 | 0 | 0 | 0 | 0 | 0 | 0 | 0 | 0 | 0 | 0 | 0 | 0 | 0 | 0 | 0 | 0 | 0 | 0 | 0 | 0 | 0 | 0 | 0 | 0
0 | 0 | 0 | 0 | 0 | 0 | 0 | 0 | 0 | 0 | 0 | 0 | 0 | 0 | 0 | 0 | 0 | 0 | 0 | 0 | 0 | 0 | 0 | 0 | 0 | 0 | 0 | 0 | 0 | 0 | 0 | 0 | 0 | 0 | 0 | 0
0 | 0 | 0 | 0 | 0 | 0 | 0 | 0 | 0 | 0 | 0 | 0 | 0 | 0 | 0 | 0 | 0 | 0 | 0 | 0 | 0 | 0 | 0 | 0 | 0 | 0 | 0 | 0 | 0 | 0 | 0 | 0 | 0 | 0 | 0 | 0
0 | 0 | 0 | 0 | 0 | 0 | 0 | 0 | 0 | 0 | 0 | 0 | 0 | 0 | 0 | 0 | 0 | 0 | 0 | 0 | 0 | 0 | 0 | 0 | 0 | 0 | 0 | 0 | 0 | 0 | 0 | 0 | 0 | 0 | 0 | 0
Note on C1: Cole, Bjorn: Use for cases where the connections end in a white-box component. "FALSE" means component is a black box.
Note on E1: Cole, Bjorn: This is the name of the port the source item will use for the connection.
Note on F1: Cole, Bjorn: This is the name of the port the source item will use for the connection.
Note on J1: Cole, Bjorn: This is the internal delegate (e.g., a particular chip or physical junction) for a component.

## Car Connections
Source | Target | Source Direct? | Target Direct? | Source Port | Target Port | Source IF | Target IF | Connection Type | Source Final Delegate | Target Final Delegate | Source Part Row | Target Part Row | LCP Tier | Lowest Common Parent Tier 1? | Lowest Common Parent Tier 2? | Lowest Common Parent Tier 3? | Lowest Common Parent Tier 4? | Source Internal Delegation? | Source Assembly Connection Use | Source Connection Component | Source Step Down 1 | Source Step Down 1 Type | Source Step Down 2 | Source Step Down 2 Type | Target Internal Delegation? | Target Assembly Connection Use | Target Connection Component | Target Step Down 1 | Target Step Down 1 Type | Target Step Down 2 | Target Step Down 2 Type | Lowest Common Parent | LCP Type | Source Delegations Count | Target Delegations Count
Core Electronics Bay::High Voltage Distribution Unit | Front Motor | FALSE | FALSE | Front Motor Supply | Power In | 200 VDC | 200 VDC | Power Connection |  |  | 9 | 1 | 1 | TRUE | TRUE | FALSE | FALSE | TRUE | Elex Bay | Core Electronics Bay | Core Electronics Bay::High Voltage Distribution Unit | High Voltage Distribution Unit |  |  | FALSE | Front Motor | Permanent Magnet Switched Reluctance Motor |  |  |  |  | Electric Car | Electric Car | 1 | 0
Core Electronics Bay::High Voltage Distribution Unit | Rear Motor | FALSE | FALSE | Rear Motor Supply | Power In | 200 VDC | 200 VDC | Power Connection |  |  | 9 | 2 | 1 | TRUE | TRUE | FALSE | FALSE | TRUE | Elex Bay | Core Electronics Bay | Core Electronics Bay::High Voltage Distribution Unit | High Voltage Distribution Unit |  |  | FALSE | Rear Motor | Permanent Magnet Switched Reluctance Motor |  |  |  |  | Electric Car | Electric Car | 1 | 0
Note on C1: Cole, Bjorn: Use for cases where the connections end in a white-box component. "FALSE" means component is a black box.
Note on E1: Cole, Bjorn: This is the name of the port the source item will use for the connection.
Note on F1: Cole, Bjorn: This is the name of the port the source item will use for the connection.
Note on J1: Cole, Bjorn: This is the internal delegate (e.g., a particular chip or physical junction) for a component.

## Delegation Counters
Source Index | Source Row | Source Column | Target Index | Target Row | Target Column | Flatened Core Index | Flattened Row | Flattened Column | Final Delegation?
0 | 1 | 0 | 2 | 1 | 7 | Source 2 | 1 | 2 | TRUE | One more thing to know - is this last delegation for the row?
1 | 1 | 2 | 2 | 2 | 7 | Source 4 | 2 | 2 | #N/A
1 | 2 | 0 | 2 | 3 | 7 | #N/A | #N/A | #N/A | #N/A
2 | 2 | 2 | 2 | 4 | 7 | #N/A | #N/A | #N/A | #N/A
2 | 3 | 0 | 2 | 5 | 7 | #N/A | #N/A | #N/A | #N/A
2 | 4 | 0 | 2 | 6 | 7 | #N/A | #N/A | #N/A | #N/A
2 | 5 | 0 | 2 | 7 | 7 | #N/A | #N/A | #N/A | #N/A
2 | 6 | 0 | 2 | 8 | 7 | #N/A | #N/A | #N/A | #N/A
2 | 7 | 0 | 2 | 9 | 7
2 | 8 | 0 | 2 | 10 | 7
2 | 9 | 0 | 2 | 11 | 7
2 | 10 | 0 | 2 | 12 | 7
2 | 11 | 0 | 2 | 13 | 7
2 | 12 | 0 | 2 | 14 | 7
2 | 13 | 0 | 2 | 15 | 7
2 | 14 | 0 | 2 | 16 | 7
2 | 15 | 0 | 2 | 17 | 7
2 | 16 | 0 | 2 | 18 | 7
2 | 17 | 0 | 2 | 19 | 7
2 | 18 | 0 | 2 | 20 | 7
2 | 19 | 0 | 2 | 21 | 7
2 | 20 | 0 | 2 | 22 | 7
2 | 21 | 0 | 2 | 23 | 7
2 | 22 | 0 | #REF! | #REF! | #REF!
2 | 23 | 0 | #REF! | #REF! | #REF!
#REF! | #REF! | #REF! | #REF! | #REF! | #REF!
#REF! | #REF! | #REF! | #REF! | #REF! | #REF!
|  |  | #REF! | #REF! | #REF!
|  |  | #REF! | #REF! | #REF!
|  |  | #REF! | #REF! | #REF!
|  |  | #REF! | #REF! | #REF!

## SystemParts
Component | Role | Part | Assoc | Context
Electric Car | Electric Car::Invertor | Invertor | A_Electric Car::Invertor context_Electric Car::Invertor | Electric Car::Invertor context
Electric Car | Electric Car::DC-DC Converter | DC-DC Converter | A_Electric Car::DC-DC Converter context_Electric Car::DC-DC Converter | Electric Car::DC-DC Converter context
Core Electronics Bay | Core Electronics Bay::Motor Controller | Motor Controller | A_Core Electronics Bay::Motor Controller context_Core Electronics Bay::Motor Controller | Core Electronics Bay::Motor Controller context
Core Electronics Bay | Core Electronics Bay::Regenerative Braking Controller | Regenerative Braking Controller | A_Core Electronics Bay::Regenerative Braking Controller context_Core Electronics Bay::Regenerative Braking Controller | Core Electronics Bay::Regenerative Braking Controller context
Electric Car | Electric Car::Battery Pack | Battery Pack | A_Electric Car::Battery Pack context_Electric Car::Battery Pack | Electric Car::Battery Pack context
Core Electronics Bay | Core Electronics Bay::Battery Management Unit | Battery Management Unit | A_Core Electronics Bay::Battery Management Unit context_Core Electronics Bay::Battery Management Unit | Core Electronics Bay::Battery Management Unit context
Core Electronics Bay | Core Electronics Bay::High Voltage Distribution Unit | High Voltage Distribution Unit | A_Core Electronics Bay::High Voltage Distribution Unit context_Core Electronics Bay::High Voltage Distribution Unit | Core Electronics Bay::High Voltage Distribution Unit context
Electric Car | Electric Car::Differential Gearbox | Differential Gearbox | A_Electric Car::Differential Gearbox context_Electric Car::Differential Gearbox | Electric Car::Differential Gearbox context
Electric Car | Elex Bay | Core Electronics Bay | A_Elex Bay context_Elex Bay | Elex Bay context
Electric Car | Electric Car::Disc Brakes | Disc Brakes | A_Electric Car::Disc Brakes context_Electric Car::Disc Brakes | Electric Car::Disc Brakes context
Wheel | Wheel::Hub | Hub | A_Wheel::Hub context_Wheel::Hub | Wheel::Hub context
Wheel | Wheel::Tire | Tire | A_Wheel::Tire context_Wheel::Tire | Wheel::Tire context
Electric Car | Front Suspension | Double Wishbone Front Suspension | A_Front Suspension context_Front Suspension | Front Suspension context
Electric Car | Rear Suspension | Multi-Link Rear Suspension | A_Rear Suspension context_Rear Suspension | Rear Suspension context
Double Wishbone Front Suspension | Arm | Wishbone Arm | A_Arm context_Arm | Arm context

## SystemIndexParts
Component | Role | Part | Assoc | Context | Position PP | Composite PP | Location | Encoding | Location Value
#N/A | #N/A | #N/A | #N/A | #N/A | #N/A | #N/A | #N/A | Integer | #N/A
#N/A | #N/A | #N/A | #N/A | #N/A | #N/A | #N/A | #N/A | Integer | #N/A
#N/A | #N/A | #N/A | #N/A | #N/A | #N/A | #N/A | #N/A | Integer | #N/A
#N/A | #N/A | #N/A | #N/A | #N/A | #N/A | #N/A | #N/A | Integer | #N/A

## SystemSpatialParts
Component | Role | Part | Assoc | Context | Position PP | Composite PP | Location | Encoding | Location Value
Electric Car | Front Motor | Permanent Magnet Switched Reluctance Motor | A_Front Motor context_Front Motor | Front Motor context | Front Motor PP | Front Motor context PP | Front Motor Index | Integer | Front Motor Index LS
Electric Car | Rear Motor | Permanent Magnet Switched Reluctance Motor | A_Rear Motor context_Rear Motor | Rear Motor context | Rear Motor PP | Rear Motor context PP | Rear Motor Index | Integer | Rear Motor Index LS
Electric Car | Front Passenger | Wheel | A_Front Passenger context_Front Passenger | Front Passenger context | Front Passenger PP | Front Passenger context PP | Front Passenger Index | Integer | Front Passenger Index LS
Electric Car | Rear Driver | Wheel | A_Rear Driver context_Rear Driver | Rear Driver context | Rear Driver PP | Rear Driver context PP | Rear Driver Index | Integer | Rear Driver Index LS
Electric Car | Rear Passenger | Wheel | A_Rear Passenger context_Rear Passenger | Rear Passenger context | Rear Passenger PP | Rear Passenger context PP | Rear Passenger Index | Integer | Rear Passenger Index LS
Electric Car | Electric Car::Front Axle | Front Axle | A_Electric Car::Front Axle context_Electric Car::Front Axle | Electric Car::Front Axle context | Electric Car::Front Axle PP | Electric Car::Front Axle context PP | Electric Car::Front Axle Index | Integer | Electric Car::Front Axle Index LS
Electric Car | Electric Car::Rear Axle | Rear Axle | A_Electric Car::Rear Axle context_Electric Car::Rear Axle | Electric Car::Rear Axle context | Electric Car::Rear Axle PP | Electric Car::Rear Axle context PP | Electric Car::Rear Axle Index | Integer | Electric Car::Rear Axle Index LS

## InterfaceConnection
Common Assy | SPC | TPC | Source Interface | Target Interface | Connection Type | Source Component | Target Component | Comp A C | Comp B C | Comp A Context C | Comp B Context C | A_CompA Context_CompA C | A_CompB Context_CompB C | C_Outport_Inport-end1C | C_Source Port_Target Port-end2C | C_Source Port_Target PortC
Electric Car | Elex Bay Front Motor Supply | Power In | 200 VDC | 200 VDC | Power Connection | Core Electronics Bay | Permanent Magnet Switched Reluctance Motor | Elex Bay | Front Motor | Elex Bay context | Front Motor context | A_Elex Bay context_Elex Bay | A_Front Motor context_Front Motor | C_Elex Bay Front Motor Supply_Power In-end1 | C_Elex Bay Front Motor Supply_Power In-end2 | C_Elex Bay Front Motor Supply_Power In
Electric Car | Elex Bay Rear Motor Supply | Power In | 200 VDC | 200 VDC | Power Connection | Core Electronics Bay | Permanent Magnet Switched Reluctance Motor | Elex Bay | Rear Motor | Elex Bay context | Rear Motor context | A_Elex Bay context_Elex Bay | A_Rear Motor context_Rear Motor | C_Elex Bay Rear Motor Supply_Power In-end1 | C_Elex Bay Rear Motor Supply_Power In-end2 | C_Elex Bay Rear Motor Supply_Power In
Note on M1: Cole, Bjorn: This and others after it are auto-computed.

## InterfaceDelegation
Delegating Assembly | SPC | TPC | Source Interface | Delegate | Comp A C | Comp A Context C | A_CompA Context_CompA C | C_Outport_Inport-end1C | C_Source Port_Target Port-end2C | C_Source Port_Target PortC
Core Electronics Bay | Elex Bay Front Motor Supply | Front Motor Supply | 200 VDC | High Voltage Distribution Unit | Core Electronics Bay::High Voltage Distribution Unit | Core Electronics Bay::High Voltage Distribution Unit context | A_Core Electronics Bay::High Voltage Distribution Unit context_Core Electronics Bay::High Voltage Distribution Unit | C_Elex Bay Front Motor Supply_Front Motor Supply-end1 | C_Elex Bay Front Motor Supply_Front Motor Supply-end2 | C_Elex Bay Front Motor Supply_Front Motor Supply

## FinalDelegation
Delegating Assembly | SPC | Source Interface | Delegate | Comp A C | Comp A Context C | A_CompA Context_CompA C | C_Source Port_Comp A-end1C | C_Source Port_Comp A-end2C | C_Source Port_Comp A C
Realtime Controller | RTC Command | MILSTD1553 | Controller Chip | CTRL | CTRL Context | A_CTRL Context_CTRL | C_RTC Command_CTRL-end1 | C_RTC Command_CTRL-end2 | C_RTC Command_CTRL