## Parametric
System Value | Binds To | Constraint | Constraint Use | Constraint Name | System Value Unit | Bound Value Unit | Context | Notes
Received Power | Pr | decibel Friiss | gain | Base Gain and Power | dbW | dbW | Transmission Context | Pr = Pt + Gt + Gr + L
System Losses | L | decibel Friiss | gain | Base Gain and Power | db | db | Transmission Context | Pr = Pt + Gt + Gr + L
Transmitted Power | Pt | decibel Friiss | gain | Base Gain and Power | dbW | dbW | Transmission Context | Pr = Pt + Gt + Gr + L
Transmitter Gain | Gt | decibel Friiss | gain | Base Gain and Power | db | db | Transmission Context | Pr = Pt + Gt + Gr + L
Receiver Gain | Gr | decibel Friiss | gain | Base Gain and Power | db | db | Transmission Context | Pr = Pt + Gt + Gr + L
System Losses | L | decibel loss | loss | Loss Rackup | db | db | Transmission Context | L = Ls + Lt + La
Space Loss | Ls | decibel loss | loss | Loss Rackup | db | db | Transmission Context | L = Ls + Lt + La
Temperature Noise Loss | Lt | decibel loss | loss | Loss Rackup | db | db | Transmission Context | L = Ls + Lt + La
Atmospheric Loss | La | decibel loss | loss | Loss Rackup | db | db | Transmission Context | L = Ls + Lt + La